## brine_analyses_20210409
sample_id | feature_name | sample_type | sampling_time | sampling_place | wellbore | top_meter | base_meter | remark | bib_refs | temperature qualifier | temperature deg.C. | pressure bar | pH | density g/cc | resistivity ohmm | Hydrogen Carb. mg/l | Cl mg/l | Br mg/l | I mg/l | SO4 mg/l | Na mg/l | Ca mg/l | Mg mg/l | Sr mg/l | K mg/l | Fe mg/l | Fe2+ mg/l | Mn mg/l | NH4 mg/l | Zn mg/l | Ba mg/l | Li mg/l | Pb mg/l | Ni mg/l | Cu mg/l | Si mg/l | TDS g/l | gas/water ratio | Ar qualifier | Ar vol% | O2 vol% | He vol% | N2 vol% | CO2 vol% | CH4 vol% | H2 qualifier | H2 vol% | C2H6 qualifier | C2H6 ppm | C3H8 qualifier | C3H8 ppm | C4H10 qualifier | C4H10 ppm
50 | Margretheholm | injection water | 2002-08-03 06:30 | Well Head | MAH-1A | 0 |  |  |  |  | 70 | 1 | 6.55 | 1.05 | 0.03 | 33 | 137000 | 870 | 1.6 | 240 | 53650 | 23480 | 2910 | 905 | 690 | 0 |  | 27 |  | 7 | 5.8 | 13 | 0.3 |  | 0.3 |  | 220
51 | Margretheholm | injection water | 2002-08-04 09:30 | Downhole | MAH-1A | 2480 |  |  |  |  | 73 | 253 | 6.05 | 1.05 | 0.03 | 60 | 132000 | 790 | 7.2 | 272 | 52900 | 23000 | 2760 | 860 | 650 | 9.4 |  | 15.1 | 20.5 | 5.7 | 8.3 | 7.5 |  |  |  |  | 213 | 0.147 | ~ | 0.5 | 0.1 | 1.3 | 84 | 7 | 7 | < | 0.1 | < | 220 | < | 220 | < | 220
52 | Margretheholm | injection water | 2002-08-04 13:30 | Downhole | MAH-1A | 2480 |  |  |  |  | 73 | 253 | 6.05 | 1.05 | 0.03 | 55 | 133000 | 750 | 7 | 282 | 54000 | 23100 | 2550 | 870 | 650 | 6.5 |  | 13.1 | 20.5 | 4.7 | 3.8 | 7.5 |  |  |  |  | 215 | 0.14 | ~ | 0.5 | 0.1 | 1.7 | 88 | 7 | 3 | < | 0.1 | < | 90 | < | 90 | < | 90
53 | Margretheholm | injection water | 2017-03-17 01:00 | Well Head | MAH-1A | 0 |  |  |  |  | 13.8 | 1 | 5.73 | 1.05 | 0.03 | 30 | 132877 | 879 |  | 222 | 53654 | 20843 | 2914 |  | 667 | 0 |  | 17.1 |  | 2.6 | 15.6 | 9.8 | 0.005 | 0 | 0 | 5.7 | 212
54 | Margretheholm | formation water | 2003-07-16 10:30 | Well Head | MAH-2 | 0 |  |  |  |  | 70 | 1 | 6.2 | 1.05 | 0.03 | 47 | 135400 | 820 | 1.4 | 284 | 53500 | 23500 | 2720 | 944 | 750 | 4.6 |  | 25 |  | 6 | 5.5 | 11.8 | 0.4 | 0 | 0.4 |  | 218 | 0.11 |  |  |  |  | 84 | 3.6 | 13 |  |  |  | 140 |  | 7 |  | 2
55 | Margretheholm | formation water | 2015-02-16 11:30 | Surface filter before cooling | MAH-2 | 0 |  | Filter 1, warm water after filter-bags |  |  | 72 | 1 | 6.8 | 1.05 | 0.03 | 48 | 134800 | 860 |  | 375 | 52800 | 22200 | 2820 | 822 | 1160 | 1.8 |  | 26.3 |  | 3.8 | 9 | 14 | 0.38 | 0.09 | 0.06 |  | 216 | 0.11 |  | 0.6 | 0.1 |  | 89.5 | 0.4 | 6.7
56 | Margretheholm | formation water | 2015-02-16 12:15 | Surface filter after cooling | MAH-2 | 0 |  | injector, filter2?, cold water after second set of filters |  |  | 20 | 1 | 6.8 | 1.05 | 0.03 | 54 | 134600 | 740 |  | 369 | 51300 | 23600 | 2770 | 876 | 1190 | 2.4 |  | 27.8 |  | 4.3 | 9.1 | 13.9 | 0.36 | 0.1 | 0.07 |  | 215 | 0.11 |  |  |  |  | 80 | 1.4 | 9.4
57 | Margretheholm | formation water | 2016-06-01 12:30 | Well Head | MAH-2 | 0 |  |  |  |  | 70 | 1 |  | 1.05 | 0.03 |  | 133000 | 600 |  | 210 | 54900 | 20900 | 2950 | 804 | 630 | 5.1 |  | 17.6 |  | 2.6 | 21.2 | 10.2 | 4.09 | 0.13 | 0.07 |  | 214
58 | Margretheholm | formation water | 2016-06-04 12:00 | Well Head | MAH-2 | 0 |  |  |  |  | 70 | 1 |  | 1.05 | 0.03 | [5 empty] | 55000 | 20800 | 2890 | 744 | 610 | 6.9 |  | 15.8 |  | 2.3 | 20.7 | 8.3 | 0.52 | 0.16 | 0.06 |  | 210
59 | Margretheholm | formation water | 2016-06-04 13:45 |  | MAH-2 | 0 |  | injector |  | ? | 20 | 1 |  | 1.05 | 0.03 | [5 empty] | 54900 | 20900 | 2890 | 721 | 620 | 3.9 |  | 15.5 |  | 2.1 | 20 | 8.3 | 0.22 | 0.16 | 0.06 |  | 210
60 | Margretheholm | formation water | 2017-03-03 09:00 | Well Head | MAH-2 | 0 |  |  |  |  | 70 | 1 | 6.32 | 1.05 | 0.03 | 28.6 | 143500 | 1040 |  | 220 | 54100 | 20300 | 2820 | 780 | 600 | 17.4 |  | 20.1 |  | 3.8 | 19.6 | 10.8 | 0.75 | 0.27 | 0.44 |  | 223
61 | Margretheholm | formation water | 2017-03-03 09:15 | Surface filter after cooling | MAH-2 | 0 |  | injector, filter2?, cold water after second set of filters |  |  | 20 | 1 | 6.28 | 1.05 | 0.03 | 30.6 | 142600 | 1150 |  | 230 | 53800 | 20400 | 3020 | 780 | 550 | 15.1 |  | 19.2 |  | 3.9 | 19.7 | 10.6 | 0.38 | 0.25 | 0.36 |  | 222
62 | Margretheholm | formation water | 2017-03-17 01:00 | Well Head | MAH-2 | 0 |  |  |  |  | 70 | 1 | 5.56 | 1.05 | 0.03 | 29.7 | 133963 | 814 |  | 230 | 53974 | 20505 | 2938 |  | 636 | 0 |  | 16.75 |  | 3.7 | 17.3 | 9.7 | 0.55 | 0 | 0 | 5.58 | 213 | 0.692 |  |  |  |  | 91 | 1.6 | 7.4
63 | Sønderborg Fjernvarme | formation water | 2010-06-25 23:55 | Well Head | SG-2 | 0 |  |  |  |  | 48 | 1 | 6.5 | 1.1 | 0.04 | 102 | 98000 | 350 |  | 900 | 53000 | 4400 | 1150 |  | 450 |  | 11 | [9 empty] | 158
64 | Sønderborg Fjernvarme | formation water | 2010-06-26 00:50 | Well Head | SG-2 | 0 |  |  |  |  | 48 | 1 | 6.5 | 1.1 | 0.04 | 103 | 97000 | 350 |  | 900 | 53000 | 4400 | 1150 |  | 440 |  | 11 | [9 empty] | 158
65 | Sønderborg Fjernvarme | formation water | 2010-06-26 01:45 | Well Head | SG-2 | 0 |  |  |  |  | 48 | 1 | 6.6 | 1.1 | 0.04 | 100 | 97000 | 350 |  | 900 | 53000 | 4400 | 1150 |  | 400 |  | 10 | [9 empty] | 157
66 | Sønderborg Fjernvarme | formation water | 2010-06-26 02:45 | Well Head | SG-2 | 0 |  |  |  |  | 48 | 1 | 6.5 | 1.1 | 0.04 | 96 | 97000 | 350 |  | 900 | 53000 | 4420 | 1150 |  | 400 |  | 11 | [9 empty] | 157
67 | Sønderborg Fjernvarme | formation water | 2010-06-26 03:30 | Well Head | SG-2 | 0 |  |  |  |  | 48 | 1 | 6.5 | 1.1 | 0.04 | 102 | 97000 | 350 |  | 900 | 53000 | 4420 | 1150 | 180 | 380 |  | 10 | 7 |  | 0.7 | 0.5 |  | 0.02 |  |  |  | 157.5
68 | Sønderborg Fjernvarme | formation water | 2015-12-04 01:00 | Well Head | SG-2 | 0 |  |  |  |  | 48 | 1 | 6.5 | 1.1 | 0.04 | 100 | 98500 | 340 |  | 810 | 54200 | 4600 | 1170 | 220 | 190 |  | 19 | 6 |  | 0.06 | 0.7 |  | 0.03 |  |  |  | 160
69 | Sønderborg Fjernvarme | formation water | 2015-12-04 01:00 | Well head after cooling | SG-2 | 0 |  |  |  |  | 15 | 1 | 6.5 | 1.1 | 0.04 | 96 | 99000 | 310 |  | 760 | 55900 | 4600 | 1180 | 220 | 190 |  | 20 | 6 |  | 0.08 | 0.7 |  | 0.02 |  |  |  | 162 | 0.17 |  |  |  |  | 93 | 2.2 | 0.05 |  | 3
70 | Sønderborg Fjernvarme | formation water | 2017-03-22 01:00 | Well Head | SG-2 | 0 |  |  |  |  | 46 | 1 | 6.2 | 1.1 | 0.04 | 60 | 97149 | 219 |  | 729 | 55249 | 3899 | 1101 | 193 | 219 |  | 6 | 6 |  | 0.14 | 0.8 |  | 0.01 |  |  | 5.65 | 160 | 0.08 |  |  |  |  | 97 | 2.1 | 0.42
71 | Sønderborg Fjernvarme | injection water | 2010-05-17 23:15 |  | SG-1 | 0 |  | Completion fluid |  |  |  | 1 | 8.6 | 1.1 | 0.04 | 314 | 182000 | 700 |  | 117 | 84600 | 100 | 75 |  | 56100 |  | 1 | [9 empty] | 324
72 | Sønderborg Fjernvarme | injection water | 2010-05-18 00:15 | Well Head | SG-1 | 0 | [5 empty] | 1 | 6.7 | 1.1 | 0.04 | 126 | 101000 | 500 |  | 900 | 56200 | 3520 | 1170 |  | 3960 |  | 17 | [9 empty] | 167
73 | Sønderborg Fjernvarme | injection water | 2010-05-18 01:20 | Well Head | SG-1 | 0 | [5 empty] | 1 | 6.8 | 1.1 | 0.04 | 109 | 99000 | 400 |  | 900 | 54500 | 4200 | 1210 |  | 1020 |  | 18 | [9 empty] | 161
74 | Sønderborg Fjernvarme | injection water | 2010-05-18 02:20 | Well Head | SG-1 | 0 | [5 empty] | 1 | 6.8 | 1.1 | 0.04 | 106 | 96000 | 320 |  | 900 | 52200 | 4410 | 1220 |  | 670 |  | 17 | [9 empty] | 156
75 | Sønderborg Fjernvarme | injection water | 2010-05-18 03:40 | Well Head | SG-1 | 0 | [5 empty] | 1 | 6.6 | 1.1 | 0.04 | 106 | 96000 | 320 |  | 900 | 52300 | 4430 | 1210 |  | 620 |  | 18 | [9 empty] | 156
76 | Sønderborg Fjernvarme | injection water | 2010-05-18 05:20 | Well Head | SG-1 | 0 | [5 empty] | 1 | 6.6 | 1.1 | 0.04 | 94 | 96000 | 320 |  | 910 | 52700 | 4430 | 1210 |  | 330 |  | 15 | [9 empty] | 156
77 | Sønderborg Fjernvarme | injection water | 2010-05-18 06:20 | Well Head | SG-1 | 0 | [5 empty] | 1 | 6.7 | 1.1 | 0.04 | 100 | 96000 | 320 |  | 910 | 52400 | 4400 | 1210 |  | 330 |  | 17 | [9 empty] | 155
78 | Sønderborg Fjernvarme | injection water | 2010-06-24 | Bottom hole | SG-1 | 1100 |  | Bottom Hole No. 1 |  |  |  | 112 | 6.8 | 1.1 | 0.04 | 137 | 98050 | 187 | 1 | 820 | 54300 | 4390 | 1130 | 190 | 780 |  | 80 | 6 | 34.9 | 0.16 | 0.9 | 1.77 | 0.007 | 0.31 | 0.006 | 5.1421 | 160
79 | Sønderborg Fjernvarme | injection water | 2010-06-24 | Bottom hole | SG-1 | 1100 |  | Bottom Hole No. 2 |  |  |  | 112 | 6.8 | 1.1 | 0.04 | 102 | 99000 | 165 | 1 | 780 | 54500 | 4410 | 1130 | 200 | 800 |  | 82 | 6 | 36.5 | 0.16 | 0.9 | 1.75 | 0.007 |  |  | 5.0954 | 161
80 | Sønderborg Fjernvarme | injection water | 2017-03-22 22:36 | Well Head | SG-1 | 0 | [5 empty] | 1 | 6.5 | 1.1 | 0.04 | 62 | 96228 | 222 |  | 737 | 55443 | 3918 | 1093 | 198 | 218 |  | 12 | 6 |  | 0.51 | 0.7 |  | 0.006 |  |  | 4.6 | 158
81 | Thisted Varmeforsyning | formation water | 1983-01-18 07:30 | Well Head | TH-2 | 0 | [5 empty] | 1 | 6.4 | 1.1 | 0.04 | 40 | 102000 | 290 | 1.6 | 25 | 55000 | 7500 | 1700 | 360 | 250 |  |  | 16 |  | 0.6 | 12 | 13 | 0.04 |  |  |  | 167 | 0.085 |  | 0.23 | 0.15 | 0.7 | 37.9 | 2.1 | 57.5 |  | 0.4 |  | 0.3 |  | 0.003
82 | Thisted Varmeforsyning | formation water | 2015-12-18 14:30 | Well Head | TH-2 | 0 | [5 empty] | 1 | 6.2 | 1.1 | 0.04 | 45 | 102000 | 430 | 7 | 69 | 55000 | 7400 | 1500 | 350 | 265 | 30 |  | 13 | 20.5 | 0.09 | 13 | 7.5 | 0.02 |  |  |  | 167 | 0.09 |  | 1 | 0 | 0 | 42.3 | 2 | 54.2
83 | Thisted Varmeforsyning | formation water | 2017-03-20 01:00 | Well Head | TH-2 | 0 |  |  |  |  | 43.2 | 1 | 5.9 | 1.1 | 0.04 | 31 | 98642 | 314 |  |  | 51882 | 6909 | 1564 |  | 248 |  |  | 8 |  | 1 | 18 |  | 0.01 |  |  | 4.65 | 160 | 0.01 |  |  |  |  | 52.9 | 1.2 | 45.8
84 | Thisted Varmeforsyning | formation water | 2015-12-18 01:00 | Well head after cooling | TH-2 | 0 | [5 empty] | 1 | 6.2 | 1.1 | 0.04 | 45 | 103000 | 430 |  | 86 | 55000 | 7500 | 1600 | 340 | 270 | 29 |  | 13 |  | 0.12 | 13 |  | 0.02 |  |  |  | 168
85 | Thisted Varmeforsyning | injection water | 2017-03-20 01:00 | Well Head | TH-3 | 0 |  |  |  |  | 15.6 | 1 | 6.2 | 1.1 | 0.04 | 40 | 98582 | 317 |  |  | 51914 | 6880 | 1492 |  | 193 |  |  | 15 | 0 | 0.05 | 17.5 |  | 0 |  |  | 4.9 | 159
86 | Thisted Varmeforsyning | formation water | 2002-08-04 09:30 | Well Head | TH-2 | [32 empty] | 0.085 |  | 0.25 | 0.2 | 0.6 | 37.9 | 1.9 | 57.7 |  | 0.92 |  | 0.43 |  | 0.005
99 | Gross Schönebeck | formation water |  | Downhole | E GrSk 03/90 | 4235 | [6 empty] | 5.7 |  |  | 18.9 | 167300 | 300 |  | 140 | 38400 | 54000 | 430 | 1900 | 2900 | 114 |  | 270 | 75 | 74 | 34 | 204 | 180 |  | 7 | 34.91 | 265.7 | 0
100 | Gross Schönebeck | formation water |  | Downhole | E GrSk 03/90 | 4135 | [6 empty] | 5.9 |  |  | 162 | 160000 |  |  | 120 | 38150 | 52500 | 420 | 1400 | 2800 | 200 |  | 270 | 80 | 72 | 170 | 192 | 35 |  |  |  | 256.3 | 0.026 |  | 0.06 | 0.4 | 0.43 | 83 | 1.7 | 14.4 | < | 0.4
101 | Gross Schönebeck | formation water |  | Downhole | E GrSk 03/90 | 4135 | [6 empty] | 5.7 |  |  | 148 | 160300 | 199 |  | 62 | 37900 | 54000 | 391 | 1472 | 3070 | 193 |  | 252 | 75 | 81 | 93 | 194 | 11 |  | 0.75 |  | 259.1 | 0.026 |  | 0.05 | 0.4 | 0.36 | 80 | 4.6 | 14.9 |  | 0.2
102 | Gross Schönebeck | formation water |  | Downhole | E GrSk 03/90 | 4235 | [6 empty] | 5.5 |  |  | 112 | 160400 |  |  | 51 | 38700 | 56500 | 379 | 1550 | 3130 | 57 |  | 257 | 200 | 85 | 25 | 230 | 201 |  | 0.75 |  | 261.9 | 0.015
103 | Gross Schönebeck | formation water | 2012-04-17 12:00 | Well Head | Gt GrSk 4/05 | [5 empty] | 48 | 10 | 6.53 | 1.1773 |  | 862 | 158643.5 | 309.9 |  | 107.3 | 40900 | 51500 | 183 | 1370 | 1510 | 66.1 |  | 216 | 11 | 82.1 | 62.4 | 206 | 139 | 0.03 | 0.16 | 37.1 | 248.1
104 | Gross Schönebeck | formation water | 2012-04-17 12:50 | Well Head | Gt GrSk 4/05 | [5 empty] | 50 | 10 | 6.54 | 1.1771 |  | 1013 | 152141.1 | 296.9 |  | 53.7 | 41200 | 53800 | 190 | 1420 | 1600 | 70.1 |  | 221 | 11 | 80.9 | 66.4 | 210 | 138 | 0.57 | 0.33 | 37.3 | 246.7
105 | Gross Schönebeck | formation water | 2012-04-17 13:40 | Well Head | Gt GrSk 4/05 | [5 empty] | 54 | 10 | 6.6 | 1.1765 |  | 1024 | 164565.5 | 305.8 |  | 60.8 | 39700 | 52000 | 192 | 1370 | 1600 | 71.6 |  | 215 | 11.1 | 82.8 | 67.1 | 206 | 133 | 0.29 | 0.23 | 33.2 | 255.3
106 | Gross Schönebeck | formation water | 2012-04-17 15:05 | Well Head | Gt GrSk 4/05 | [5 empty] | 61 | 10 | 6.59 | 1.1774 |  | 1024 | 158474 | 311.1 |  | 50.2 | 39700 | 52400 | 182 | 1390 | 1590 | 69.2 |  | 212 | 10.6 | 81.4 | 57.3 | 202 | 143 | 0.46 | 0.25 | 34.5 | 250.7
107 | Gross Schönebeck | formation water | 2012-04-17 16:00 | Well Head | Gt GrSk 4/05 | [5 empty] | 67 | 10 | 6.58 | 1.1771 |  | 975 | 159101.6 | 306.5 |  | 64.8 | 40600 | 53100 | 183 | 1410 | 1540 | 67.4 |  | 215 | 11 | 81.2 | 52.5 | 198 | 147 | 0.17 | 0.22 | 37.3 | 252.2
108 | Gross Schönebeck | formation water | 2012-04-17 17:45 | Well Head | Gt GrSk 4/05 | [5 empty] | 75 | 10 | 6.75 | 1.1722 |  | 1024 | 146753.5 | 289.7 |  | 53.6 | 37400 | 49600 | 151 | 1330 | 2560 | 86 |  | 177 | 11.1 | 65.7 | 39.1 | 195 | 112 | 0.36 | 0.33 | 39.7 | 241.8
109 | Gross Schönebeck | formation water | 2012-04-17 19:30 | Well Head | Gt GrSk 4/05 | [5 empty] | 80 | 10 | 6.61 | 1.1782 |  | 1024 | 151603.8 | 288.9 |  | 45.4 | 38100 | 51800 | 198 | 1400 | 1580 | 58 |  | 227 | 10.3 | 90 | 40.5 | 206 | 163 | 0.067 | 0.25 | 36.4 | 254.2
110 | Gross Schönebeck | formation water | 2012-04-17 21:40 | Well Head | Gt GrSk 4/05 | [5 empty] | 84 | 10 | 6.57 | 1.1779 |  | 1024 | 157531.9 | 309.2 |  | 41.5 | 38000 | 52100 | 189 | 1390 | 1660 | 62.2 |  | 221 | 10.9 | 86.8 | 44.5 | 207 | 159 | 0.2 | 0.4 | 38.8 | 252.7
111 | Gross Schönebeck | formation water | 2012-04-18 12:55 | Well Head | Gt GrSk 4/05 | [5 empty] | 94 | 10 | 6.55 | 1.1779 |  | 1036 | 145438 | 286.9 |  | 42.6 | 38400 | 52400 | 185 | 1410 | 1600 | 60.6 |  | 219 | 10.7 | 81.5 | 44.7 | 201 | 158 | 0.28 | 0.48 | 38.3 | 251.6
112 | Gross Schönebeck | formation water | 2012-04-19 10:55 | Well Head | Gt GrSk 4/05 | [5 empty] | 96 | 10 | 6.59 | 1.1794 |  | 1013 | 153895.4 | 303.8 |  | 40.2 | 37000 | 52200 | 180 | 1380 | 1520 | 65.3 |  | 214 | 10.3 | 83.5 | 40.8 | 199 | 150 | 0.266 | 0.412 | 35.9 | 251.4
113 | Gross Schönebeck | formation water | 2012-04-20 11:25 | Well Head | Gt GrSk 4/05 | [5 empty] | 100 | 10 | 6.67 | 1.1791 |  | 1062 | 153804.2 | 298.3 |  | 44.7 | 36300 | 50800 | 183 | 1350 | 1530 | 66.4 |  | 206 | 10.4 | 87 | 44 | 198 | 150 | 0.3 | 0.49 | 36.3 | 267.2
114 | Gross Schönebeck | formation water | 2012-04-23 13:05 | Well Head | Gt GrSk 4/05 | [5 empty] | 98 | 10 | 6.67 | 1.1798 |  | 1074 | 160888.2 | 320.7 |  | 47.3 | 38200 | 52700 | 187 | 1430 | 1520 | 65.2 |  | 219 | 9.83 | 85.1 | 47.4 | 204 | 147 | 0.302 | 0.57 | 38.3 | 261.4
115 | Gross Schönebeck | formation water |  | Downhole | Gt GrSk 4/05 | 4120 |  |  |  |  | 144.83 | 434.09 | 7.73 | 1.187 |  |  | 155796 | 297.1 |  | 190.8 | 39200 | 54000 | 397 | 1650 | 2740 | 47.8 |  | 201 | 10.2 | 91.5 | 48.5 | 212 | 4.8 | 0.042 | 0.41 | 3.02 | 268.9 | 1.49 |  | 0.048 | 0.075 | 0.057 | 78.5 | 0.09 | 13.5 |  | 9.2 |  | 1120 |  | 320 |  | 90
116 | Gross Schönebeck | formation water |  | Downhole | Gt GrSk 4/05 | 3500 |  |  |  |  | 131.25 | 368.6 | 7.6 | 1.1773 |  |  | 143553 | 287.5 |  | 175.9 | 39600 | 53800 | 382 | 1570 | 3120 | 63.5 |  | 148 | 11 | 102 | 47 | 215 | 1.4 | 0.04 | 0.11 | 2.89 | 256.1 | 1.25 |  | 0.056 | 0.027 | 0.054 | 43.1 | 0.14 | 23.5 |  | 32 |  | 7500 |  | 1710 |  | 310
117 | Gross Schönebeck | formation water |  | Downhole | Gt GrSk 4/05 | 2900 |  |  |  |  | 121.76 | 303.02 | 7.58 | 1.1751 |  |  | 141903 | 279.5 |  | 144 | 38000 | 52900 | 344 | 1520 | 2620 | 95.3 |  | 167 | 13 | 87.6 | 44.7 | 203 | 2.5 | 0.362 | 0.25 | 3.41 | 253.3 | 0.36 |  | 0.13 | 0 | 0.043 | 59.6 | 0.13 | 21.7 |  | 18.1
118 | Gross Schönebeck | formation water |  | Downhole | Gt GrSk 4/05 | 2313 |  |  |  |  | 106.5 | 238.2 | 7.41 | 1.1801 |  |  | 160437 | 220.5 |  | 190.8 | 37700 | 54800 | 395 | 1540 | 3600 | 174 |  | 215 | 11.4 | 105 | 58.8 | 219 | 2.3 | 0.033 | 0.05 | 4.59 | 259.1 | 0.67 |  | 0.081 | 0.09 | 0.06 | 70.5 | 0.15 | 13.2 |  | 15.7
119 | Gross Schönebeck | formation water |  | Downhole | Gt GrSk 4/05 | 1700 | [31 empty] | 0.31 |  | 0.093 | 0.57 | 0.1 | 88.2 | 0.57 | 9.6 |  | 0.77
120 | Gross Schönebeck | formation water |  | Downhole | Gt GrSk 4/05 | 4100 | [31 empty] | 1.06 |  | 0.06 | 0.09 | 0.11 | 73.7 | 0.13 | 23.4 |  | 2.53 |  | 20 |  | 1670
121 | Gross Schönebeck | formation water |  | Downhole | Gt GrSk 4/05 | 2313 | [31 empty] | 0.67 |  | 0.081 | 0.09 | 0.06 | 70.5 | 0.15 | 13.2 |  | 15.7
122 | Gross Schönebeck | formation water |  | Downhole | Gt GrSk 4/05 | 2900 | [31 empty] | 0.36 |  | 0.13 | 0 | 0.043 | 59.6 | 0.13 | 21.7 |  | 18.1
123 | Gross Schönebeck | formation water |  | Downhole | Gt GrSk 4/05 | 3500 | [31 empty] | 1.25 |  | 0.056 | 0.027 | 0.054 | 43.1 | 0.14 | 23.5 |  | 32 |  | 7500 |  | 1710
124 | Gross Schönebeck | formation water |  | Downhole | Gt GrSk 4/05 | 4120 | [31 empty] | 1.49 |  | 0.048 | 0.075 | 0.057 | 78.5 | 0.09 | 13.5 |  | 9.2 |  | 1120 |  | 320
125 | Gross Schönebeck | formation water |  | Downhole | Gt GrSk 4/05 | 4200 | [31 empty] | 1.9 |  | 0.08 | 0.029 | 0.56 | 84.4 | 0.11 | 11.4 |  | 0.22 |  | 2 |  | 4
126 | Gross Schönebeck | formation water |  | Downhole | Gt GrSk 4/05 | 4240 | [31 empty] | 1.98 |  | 0.05 | 0.005 | 0.51 | 87.4 | 0.42 | 12 |  | 0.39 |  | 3 |  | 4
132 | Honselersdijk | formation water |  |  | HON-GT-01 | 0 |  |  |  |  | 23.6 |  | 6.1 |  |  | 170 | 84700 |  |  | 195 | 45960 | 5218 | 1043 | 428.9 | 267.3 | 93 |  | 1.905 | 65.6 | 0.435 | 7.945 | 4.89 | 0.0102 | 0.18 | 0.06 | 0.00934
133 | Honselersdijk | formation water |  | surface (at sideline) | HON-GT-01 | 0 |  |  |  |  | 83.7 |  | 6.01 |  |  | 151 | 75710 | 194 | 1 | 200 | 38800 | 6190 | 983 | 373 | 548 | 72.1 |  | 1.67 | 76.7 | 372 | 8.24 | 5.28 | 8.1 |  | 7.5 | 20 |  | 1.01 |  |  |  |  | 1.5 | 19.1 | 76
136 | Honselersdijk | injection water |  |  | HON-GT-02 | 0 |  |  |  |  | 21.9 |  | 6 |  |  | 175 | 84500 |  |  | 200 | 45840 | 5181 | 1039 | 429.4 | 264.3 | 102.5 |  | 1.875 | 65.2 | 0.11 | 7.865 | 4.9 | 0.0069 | 0.0592 | 0.06 | 0.0053
161 | Insheim | formation water | 2019-03-13 14:33 | Well Head | Insheim production | 0 | [9 empty] | 150 | 61000 | 181 | 1 | 140 | 29000 | 7100 | 70 | 130 | 4000 | 26.3 |  | 30.7 | 39.2 | 8.8 | 26 | 167 | 1.6 | 0.001 | 0.024 | 73.4 |  | 0.798 |  | 0.047 | 0.07 | 0.15 | 9.06 | 88.3 | 2.258 |  | 0.05018 |  | 266.9 |  | 22.1 |  | 11
162 | Insheim | injection water | 2019-03-13 16:16 | After heat exchanger | Insheim injection | 0 | [9 empty] | 150 | 31000 | 86.8 | 1 | 150 | 15000 | 3300 | 72 | 160 | 1900 | 28.4 |  | 30.6 | 39.9 | 9.5 | 26 | 77.6 | 1.7 | 0.001 | 0.024 | 72.4 |  | 0.715 |  | 0.043 | 0.14 | 0.14 | 6.49 | 91.2 | 1.905 |  | 0.05014 |  | 216.7 |  | 15 |  | 5.1
164 | Lund | formation water | 1983-01-01 01:00 |  | FL-1 |  |  |  | M. Erlström (2017). The Lund Geothermal System Background, design and review of operational experiences. GEOTHERM report. | [7 empty] | 38000 |  |  | 20 | 13100 | 7200 | 1130 | 1350 | 87 | 38.4 |  | 0.23 | 27.8 |  |  |  | 1 | 0.005 | 0.07 | 6.2
165 | Lund | formation water | 1983-01-01 01:00 |  | Vä-1 |  |  |  | M. Erlström (2017). The Lund Geothermal System Background, design and review of operational experiences. GEOTHERM report. | [7 empty] | 35800 |  |  | 1 | 13400 | 6500 | 980 | 1050 | 88 | 53 |  | 0.24 | 20.5 |  |  |  | 0.04 | 0.008 | 0.1 | 6.1
166 | Melleray | formation water |  |  | GMY2 |  |  |  | J. Tremosa, N. Marty, V. Bouchot (2017). Experience with geothermal plants in France. GEOTHERM report. | [6 empty] | 305 | 19738 |  |  | 1800 | 10900 | 1166 | 374 | 41.2 | 309 |  |  | 0.42 | 13 |  | 1 | 13.1
167 | Châteauroux, St Jean | formation water |  |  | Châteauroux, St Jean |  |  |  | J. Tremosa, N. Marty, V. Bouchot (2017). Experience with geothermal plants in France. GEOTHERM report. | [6 empty] | 201 |  |  |  | 14.6 | 47.7 | 18.2 |  |  |  | 0.06
168 | Neustadt-Glewe | formation water | 1996-10-01 | [5 empty] | N. Pastrik & A. Förster (2017). Experiences gained from German geothermal plants: a synopsis. GEOTHERM report. | [6 empty] | 40 | 137000 | 390 |  | 470 | 80010 | 8409 | 1410 | 440 | 782 | 60 |  | 10 |  |  |  | 8.3 |  |  | 0.053
169 | Neubrandenburg | formation water | 1994-07-01 | [5 empty] | N. Pastrik & A. Förster (2017). Experiences gained from German geothermal plants: a synopsis. GEOTHERM report. | [6 empty] | 159 | 82000 | 182 | 11 | 1020 | 48000 | 2000 | 631 | 107 | 186 | 12.6 |  | 0.73 | 28.8 |  | 0.46 |  |  |  | 0.024
170 | Waren/Müritz | formation water | [6 empty] | N. Pastrik & A. Förster (2017). Experiences gained from German geothermal plants: a synopsis. GEOTHERM report. | [6 empty] | 163 | 95615 | 177 | 6 | 900 | 57650 | 2730 | 780 | 148 | 264 | 15.8 |  | 1.46 | 30 |  | 0.61 |  |  |  | 0.003
171 | Neuruppin | formation water | [6 empty] | N. Pastrik & A. Förster (2017). Experiences gained from German geothermal plants: a synopsis. GEOTHERM report. | [6 empty] | 247 | 116800 | 111 |  | 3830 | 74700 | 1540 | 1070 | 44 | 446 | 31 |  | 1.2 | [8 empty] | 200
172 | GeneSys Horstberg | formation water | 2008-01-01 01:00 | [5 empty] | N. Pastrik & A. Förster (2017). Experiences gained from German geothermal plants: a synopsis. GEOTHERM report. | [6 empty] | 121 | 171825 | 945 |  | 1026 | 69084 | 29582 | 1384 | 1554 | 4581 | 92 |  | 190 |  |  | 59 | 124 | 81
187 | Acquarossa-ALB | formation water | [6 empty] | Sonney, R. & Vataz, F. (2008) Properties of geothermal fluids in Switzerland: a new interactive database. Geothermics, 37(5), 496–509 |  | 24.9 |  | 6.7 |  |  | 621 | 7 |  |  | 1300 | 18.5 | 549 | 85.5 |  | 18.3 | [11 empty] | 2.7
217 | Pyrzyce | formation water | 1997-03-05 01:00 | [5 empty] | Kania, J. Geochemical interpretation of thermal fluids from low-temperature wells in Stykkishólmur, W-Iceland, and Pyrzyce, NW-Poland. Report 13, 305-336 |  | 61 |  | 5.81 |  |  | 227.4 | 65970 |  |  | 1115 | 39920 | 2245.6 | 739.3 |  | 208.3 | 16.4 |  | 1.5 | 16.7 |  |  | 2 |  |  |  |  | 123.8
188 | Andeer-STH | formation water | [6 empty] | Sonney, R. & Vataz, F. (2008) Properties of geothermal fluids in Switzerland: a new interactive database. Geothermics, 37(5), 496–509 |  | 18 |  | 7 |  |  | 162 | 4.5 |  |  | 1430 | 12 | 545 | 55 |  | 2.7 | [11 empty] | 2.2
189 | Baden-LIMMAT | formation water | [6 empty] | Sonney, R. & Vataz, F. (2008) Properties of geothermal fluids in Switzerland: a new interactive database. Geothermics, 37(5), 496–509 |  | 47.2 |  | 6.55 |  |  | 505 | 1175 |  |  | 1450 | 804 | 557 | 114 |  | 69.4 | [11 empty] | 4.7
190 | Bad-Ragaz-PFA | formation water | [6 empty] | Sonney, R. & Vataz, F. (2008) Properties of geothermal fluids in Switzerland: a new interactive database. Geothermics, 37(5), 496–509 |  | 36.5 |  | 7.34 |  |  | 223 | 38 |  |  | 27 | 30 | 60.8 | 15 |  | 2.7 | [11 empty] | 0.4
191 | Berlingen-B3 | formation water | [6 empty] | Sonney, R. & Vataz, F. (2008) Properties of geothermal fluids in Switzerland: a new interactive database. Geothermics, 37(5), 496–509 |  | 29 |  | 8.5 |  |  | 500 | 48 |  |  | 161 | 298 | 2.6 | 1.2 |  | 1.8 | [11 empty] | 1
192 | Bormio-SANMA | formation water | [6 empty] | Sonney, R. & Vataz, F. (2008) Properties of geothermal fluids in Switzerland: a new interactive database. Geothermics, 37(5), 496–509 |  | 42 |  | 7.65 |  |  | 164 | 9.5 |  |  | 675 | 18.7 | 233 | 60.9 |  | 2.9 | [11 empty] | 1.3
193 | Brigerbad-TQBId | formation water | [6 empty] | Sonney, R. & Vataz, F. (2008) Properties of geothermal fluids in Switzerland: a new interactive database. Geothermics, 37(5), 496–509 |  | 50.2 |  | 7.46 |  |  | 91.5 | 117 |  |  | 664 | 275 | 136 | 2.6 |  | 29.3 | [11 empty] | 1.4
194 | Combioula-C3 | formation water | [6 empty] | Sonney, R. & Vataz, F. (2008) Properties of geothermal fluids in Switzerland: a new interactive database. Geothermics, 37(5), 496–509 |  | 28.5 |  | 6.78 |  |  | 271 | 876 |  |  | 2062 | 670 | 621 | 137 |  | 49.5 | [11 empty] | 5
195 | Delémont-S3 | formation water | [6 empty] | Sonney, R. & Vataz, F. (2008) Properties of geothermal fluids in Switzerland: a new interactive database. Geothermics, 37(5), 496–509 |  | 21.7 |  | 7.5 |  |  | 270 | 3.6 |  |  | 9.9 | 7.3 | 50.8 | 24.1 |  | 1.4 | [11 empty] | 0.4
196 | Furka-S8737 | formation water | [6 empty] | Sonney, R. & Vataz, F. (2008) Properties of geothermal fluids in Switzerland: a new interactive database. Geothermics, 37(5), 496–509 |  | 21.7 |  | 8.84 |  |  | 49 | 1.1 |  |  | 48.7 | 18.6 | 18.3 | 0.1 |  | 0.7 | [11 empty] | 0.2
197 | Lavey-les-Bains-P600 | formation water | [6 empty] | Sonney, R. & Vataz, F. (2008) Properties of geothermal fluids in Switzerland: a new interactive database. Geothermics, 37(5), 496–509 |  | 64 |  | 7.7 |  |  | 87.4 | 242 |  |  | 577 | 376 | 56.7 | 1.5 |  | 11.5 | [11 empty] | 1.4
198 | Leukerbad-SANLO | formation water | [6 empty] | Sonney, R. & Vataz, F. (2008) Properties of geothermal fluids in Switzerland: a new interactive database. Geothermics, 37(5), 496–509 |  | 51 |  | 6.7 |  |  | 99 | 6.2 |  |  | 1248 | 19 | 447 | 56 |  | 1.8 | [11 empty] | 1.9
199 | Lostorf-F3 | formation water | [6 empty] | Sonney, R. & Vataz, F. (2008) Properties of geothermal fluids in Switzerland: a new interactive database. Geothermics, 37(5), 496–509 |  | 24.4 |  | 7.65 |  |  | 250 | 7.5 |  |  | 330 | 3.6 | 152 | 55.4 |  | 2.1 | [11 empty] | 0.8
200 | Mont-Blanc-S138 | formation water | [6 empty] | Sonney, R. & Vataz, F. (2008) Properties of geothermal fluids in Switzerland: a new interactive database. Geothermics, 37(5), 496–509 |  | 27 |  | 5.6 |  |  | 28.7 | 1.9 |  |  | 50.3 | 14.9 | 21.5 | 0.7 |  | 2.2 | [11 empty] | 0.1
201 | Riehen-F1 | formation water | [6 empty] | Sonney, R. & Vataz, F. (2008) Properties of geothermal fluids in Switzerland: a new interactive database. Geothermics, 37(5), 496–509 |  | 61.2 |  | 6.42 |  |  | 1100 | 7150 |  |  | 2810 | 4850 | 786 | 192 |  | 151 | [11 empty] | 17.1
202 | Rothenbrunnen-SSTH | formation water | [6 empty] | Sonney, R. & Vataz, F. (2008) Properties of geothermal fluids in Switzerland: a new interactive database. Geothermics, 37(5), 496–509 |  | 17.2 |  | 6.64 |  |  | 783 | 10 |  |  | 96 | 79 | 154 | 48 |  | 5.3 | [11 empty] | 1.2
203 | Saeckingen-BAD | formation water | [6 empty] | Sonney, R. & Vataz, F. (2008) Properties of geothermal fluids in Switzerland: a new interactive database. Geothermics, 37(5), 496–509 |  | 29 |  | 6.82 |  |  | 296 | 1613 |  |  | 124 | 975 | 140 | 17.5 |  | 60 | [11 empty] | 3.3
204 | Saint-Gervais-les-Bains-G1 | formation water | [6 empty] | Sonney, R. & Vataz, F. (2008) Properties of geothermal fluids in Switzerland: a new interactive database. Geothermics, 37(5), 496–509 |  | 39.6 |  | 7.15 |  |  | 264 | 952 |  |  | 1800 | 1258 | 281 | 28.3 |  | 41.6 | [11 empty] | 4.7
205 | Sankt-Moritz-PSG | formation water | [6 empty] | Sonney, R. & Vataz, F. (2008) Properties of geothermal fluids in Switzerland: a new interactive database. Geothermics, 37(5), 496–509 |  | 29 |  | 7.33 |  |  | 7050 | 760 |  |  | 1900 | 2760 | 442 | 370 |  | 17 | [11 empty] | 0.1
206 | Schinznach-Bad-S3 | formation water | [6 empty] | Sonney, R. & Vataz, F. (2008) Properties of geothermal fluids in Switzerland: a new interactive database. Geothermics, 37(5), 496–509 |  | 44.5 |  | 7.1 |  |  | 300 | 194 |  |  | 600 | 170 | 237 | 57 |  | 12.1 | [11 empty] | 1.6
207 | Simplon-F1 | formation water | [6 empty] | Sonney, R. & Vataz, F. (2008) Properties of geothermal fluids in Switzerland: a new interactive database. Geothermics, 37(5), 496–509 |  | 44.2 |  | 7.24 |  |  | 84 | 0.2 |  |  | 778 | 4.4 | 302 | 26.2 |  | 1.3 | [11 empty] | 1.2
208 | Steinenstadt-GEORG | formation water | [6 empty] | Sonney, R. & Vataz, F. (2008) Properties of geothermal fluids in Switzerland: a new interactive database. Geothermics, 37(5), 496–509 |  | 33.4 |  |  |  |  | 815 | 1408 |  |  | 231 | 668 | 386 | 104 |  | 22 | [11 empty] | 3.1
209 | Val d’Illiez-F3 | formation water | [6 empty] | Sonney, R. & Vataz, F. (2008) Properties of geothermal fluids in Switzerland: a new interactive database. Geothermics, 37(5), 496–509 |  | 30 |  | 6.5 |  |  | 122 | 3.6 |  |  | 1191 | 27.6 | 398 | 81 |  | 1.8 | [11 empty] | 1.8
210 | Vals-NB | formation water | [6 empty] | Sonney, R. & Vataz, F. (2008) Properties of geothermal fluids in Switzerland: a new interactive database. Geothermics, 37(5), 496–509 |  | 29.6 |  | 6.7 |  |  | 403 | 2.5 |  |  | 1020 | 11.4 | 446 | 57.5 |  | 1.8 | [11 empty] | 2
211 | Weissenburg-STH | formation water | [6 empty] | Sonney, R. & Vataz, F. (2008) Properties of geothermal fluids in Switzerland: a new interactive database. Geothermics, 37(5), 496–509 |  | 25.9 |  | 7.38 |  |  | 150 | 10 |  |  | 1025 | 16.8 | 341 | 76.8 |  | 4.1 | [11 empty] | 1.7
212 | Yverdon-les-Bains-F4 | formation water | [6 empty] | Sonney, R. & Vataz, F. (2008) Properties of geothermal fluids in Switzerland: a new interactive database. Geothermics, 37(5), 496–509 |  | 27.3 |  | 7.53 |  |  | 253 | 15.5 |  |  | 15.1 | 12.7 | 50 | 22.8 |  | 1 | [11 empty] | 0.4
213 | Zurich-B2 | formation water | [6 empty] | Sonney, R. & Vataz, F. (2008) Properties of geothermal fluids in Switzerland: a new interactive database. Geothermics, 37(5), 496–509 |  | 23.5 |  | 8.9 |  |  | 395 | 144 |  |  | 129 | 318 | 2.4 | 0.8 |  | 1.7 | [11 empty] | 1
214 | Zurzach-Bad-T1 | formation water | [6 empty] | Sonney, R. & Vataz, F. (2008) Properties of geothermal fluids in Switzerland: a new interactive database. Geothermics, 37(5), 496–509 |  | 38.2 |  | 8 |  |  | 254 | 135 |  |  | 220 | 282 | 13.7 | 0.71 |  | 7.4 | [11 empty] | 1
215 | GT-1 | formation water | [6 empty] | B. Tomaszewska, L. Pajak, M. Bodzek, Application of a hybrid UF-RO process to geothermal water desalination. Concentrate disposal and cost analysis, Arch. Environ. Prot., 40 (2014) 137– 151. | [7 empty] | 636 |  | 0.73 | 938.2 | 466.8 | 196 | 42.7 | 6 | 45.2 | 3.89 |  | 0.12 |  | 0.066 | 0.125 | 0.868 | 0.0005 | 0.039 | 0.017 |  | 2.6
216 | GT-2 | formation water | [6 empty] | B. Tomaszewska, L. Pajak, M. Bodzek, Application of a hybrid UF-RO process to geothermal water desalination. Concentrate disposal and cost analysis, Arch. Environ. Prot., 40 (2014) 137– 151. | [7 empty] | 3574 |  | 0.5 | 193.7 | 2297 | 146.8 | 26.2 | 5.5 | 27.2 | 1.93 |  | 0.181 |  | 0.01 | 0.18 | 0.333 | 0.0005 | 0.005 | 0.002 |  | 6.6
218 | Podhole | formation water | [6 empty] | B. Tomaszewska, L. Pajak, Using treated geothermal water to replenish network water losses in a district heating system, Pol. J. Environ. Stud., 22 (2013) 243–250. |  |  |  | 7.2 |  |  |  | 527 |  |  | 938.2 | 545.1 |  | 42.71 |  |  | 4 |  | 0.041
219 | DKJ | formation water | 2005-01-25 01:00 |  |  | 200 |  | Tianjin, China | A Minissale, D Borrini, G Montegrossi, A Orlando, F Tassi, O Vaselli, A D Huertas, J Yang, W Cheng, D Tedesco, R Poreda (2008) The Tianjin geothermal field (north-eastern China) : Water chemistry and possible reservoir permeability reduction phenomena Geothermics 37: 4. 400-428 |  | 16 |  | 7.61 |  |  | 421 | 725 | 1.25 |  | 450 | 510 | 105 | 89 | 1.749 | 2.1 | 0.021 |  | 0.2139 | 0.3 | 0.0166 | 0.042 | 0.02 | 0.0001 | 0.0002 | 0.0052 | 7.386 | 2.3
220 | SH(SportHotel) | formation water | 2005-01-25 01:00 |  |  | 300 |  | Tianjin, China | A Minissale, D Borrini, G Montegrossi, A Orlando, F Tassi, O Vaselli, A D Huertas, J Yang, W Cheng, D Tedesco, R Poreda (2008) The Tianjin geothermal field (north-eastern China) : Water chemistry and possible reservoir permeability reduction phenomena Geothermics 37: 4. 400-428 |  | 13 |  | 7.65 |  |  | 367 | 550 | 1.95 |  | 406 | 495 | 52 | 49 | 1.069 | 2.2 | 0.442 |  | 0.0744 | 0.08 | 0.006 | 0.015 | 0.03 | 0.0001 | 0.0002 | 0.0046 | 5.1421 | 1.9
221 | HHL03 | formation water | 2005-02-24 01:00 |  |  | 300 |  | Tianjin, China | A Minissale, D Borrini, G Montegrossi, A Orlando, F Tassi, O Vaselli, A D Huertas, J Yang, W Cheng, D Tedesco, R Poreda (2008) The Tianjin geothermal field (north-eastern China) : Water chemistry and possible reservoir permeability reduction phenomena Geothermics 37: 4. 400-428 |  | 18 |  | 7.26 |  |  | 461 | 71 | 0.24 |  | 66 | 226 | 11 | 8.7 | 0.212 | 1 | 0.088 |  | 0.0296 | 0.14 | 0.0058 | 0.05 | 0.01 | 0.0005 | 0.0004 | 0.0035 | 3.0385 | 0.9
222 | DFZZ01 | formation water | 2005-02-26 01:00 |  |  | 400 |  | Tianjin, China | A Minissale, D Borrini, G Montegrossi, A Orlando, F Tassi, O Vaselli, A D Huertas, J Yang, W Cheng, D Tedesco, R Poreda (2008) The Tianjin geothermal field (north-eastern China) : Water chemistry and possible reservoir permeability reduction phenomena Geothermics 37: 4. 400-428 |  | 23 |  | 8.58 |  |  | 392 | 122 | 0.41 |  | 68 | 260 | 7 | 3.6 | 0.129 | 1.5 | 0.07 |  | 0.008 | 0.15 | 0.0125 | 0.061 | 0.01 | 0.0042 | 0.0002 | 0.0156 | 5.8433 | 0.9
223 | DFZZ01-R(DFZZ02) | formation water | 2005-02-26 01:00 |  |  | 400 |  | Tianjin, China | A Minissale, D Borrini, G Montegrossi, A Orlando, F Tassi, O Vaselli, A D Huertas, J Yang, W Cheng, D Tedesco, R Poreda (2008) The Tianjin geothermal field (north-eastern China) : Water chemistry and possible reservoir permeability reduction phenomena Geothermics 37: 4. 400-428 |  | 12 |  | 8.54 |  |  | 391 | 123 | 0.15 |  | 91 | 259 | 7.6 | 3.4 | 0.126 | 1 | 0.05 |  | 0.0077 | 0.02 | 0.0049 | 0.059 | 0.01 | 0.0009 | 0.0002 | 0.0071 | 3.506 | 0.9
224 | AS01 | formation water | 2005-02-24 01:00 |  |  | 640 |  | Tianjin, China | A Minissale, D Borrini, G Montegrossi, A Orlando, F Tassi, O Vaselli, A D Huertas, J Yang, W Cheng, D Tedesco, R Poreda (2008) The Tianjin geothermal field (north-eastern China) : Water chemistry and possible reservoir permeability reduction phenomena Geothermics 37: 4. 400-428 |  | 34 |  | 8.48 |  |  | 424 | 81 | 0.25 |  | 37 | 220 | 5.2 | 1.5 | 0.072 | 1.1 | 0.083 |  | 0.0099 | 0.01 | 0.0113 | 0.06 | 0.01 | 0.0005 | 0.0006 | 0.0047 | 10.7517 | 0.8
225 | AS01-R(AS02) | formation water | 2005-02-24 01:00 |  |  | 400 |  | Tianjin, China | A Minissale, D Borrini, G Montegrossi, A Orlando, F Tassi, O Vaselli, A D Huertas, J Yang, W Cheng, D Tedesco, R Poreda (2008) The Tianjin geothermal field (north-eastern China) : Water chemistry and possible reservoir permeability reduction phenomena Geothermics 37: 4. 400-428 |  | 19 |  | 8.12 |  |  | 434 | 83 | 1.4 |  | 33 | 222 | 10 | 8.5 | 0.229 | 1.2 | 0.01 |  | 0.0027 | 0.05 | 0.0007 | 0.05 | 0.01 | 0.0001 | 0.0002 | 0.0023 | 11.6866 | 0.8
226 | HHL01 | formation water | 2005-01-25 01:00 |  |  | 900 |  | Tianjin, China | A Minissale, D Borrini, G Montegrossi, A Orlando, F Tassi, O Vaselli, A D Huertas, J Yang, W Cheng, D Tedesco, R Poreda (2008) The Tianjin geothermal field (north-eastern China) : Water chemistry and possible reservoir permeability reduction phenomena Geothermics 37: 4. 400-428 |  | 36 |  | 8.36 |  |  | 572 | 21 | 0.1 |  | 0.08 | 214 | 4.9 | 0.6 | 0.043 | 1.2 | 0.072 |  | 0.01 | 0.06 | 0.0023 | 0.042 | 0.02 | 0.0001 | 0.0002 | 0.0021 | 9.8168 | 0.8
227 | HHL01-R(HHL02) | formation water | 2005-01-25 01:00 |  |  | 400 |  | Tianjin, China | A Minissale, D Borrini, G Montegrossi, A Orlando, F Tassi, O Vaselli, A D Huertas, J Yang, W Cheng, D Tedesco, R Poreda (2008) The Tianjin geothermal field (north-eastern China) : Water chemistry and possible reservoir permeability reduction phenomena Geothermics 37: 4. 400-428 |  | 16 |  | 8.61 |  |  | 552 | 23 | 0.12 |  | 12.5 | 219 | 4 | 0.7 | 0.052 | 1.9 | 0.174 |  | 0.094 | 0.01 | 0.0062 | 0.065 | 0.02 | 0.0004 | 0.0002 | 0.0077 | 9.4428 | 0.8
228 | NK15(Zoo) | formation water | 2005-01-25 01:00 |  |  | 1300 |  | Tianjin, China | A Minissale, D Borrini, G Montegrossi, A Orlando, F Tassi, O Vaselli, A D Huertas, J Yang, W Cheng, D Tedesco, R Poreda (2008) The Tianjin geothermal field (north-eastern China) : Water chemistry and possible reservoir permeability reduction phenomena Geothermics 37: 4. 400-428 |  | 41 |  | 8.13 |  |  | 576 | 157 | 0.45 |  | 75 | 346 | 12.6 | 1.5 | 0.383 | 3 | 0.04 |  | 0.007 | 0.7 | 0.0022 | 0.018 | 0.07 | 0.0001 | 0.0002 | 0.0037 | 9.8168 | 1.2
229 | WQ10 | formation water | 2005-01-26 01:00 |  |  | 1400 |  | Tianjin, China | A Minissale, D Borrini, G Montegrossi, A Orlando, F Tassi, O Vaselli, A D Huertas, J Yang, W Cheng, D Tedesco, R Poreda (2008) The Tianjin geothermal field (north-eastern China) : Water chemistry and possible reservoir permeability reduction phenomena Geothermics 37: 4. 400-428 |  | 53 |  | 8.57 |  |  | 557 | 34 | 0.15 |  | 30 | 247 | 5.2 | 0.5 | 0.044 | 1.2 | 0.017 |  | 0.0043 | 0.73 | 0.0008 | 0.037 | 0.01 | 0.0002 | 0.0002 | 0.0023 | 13.7902 | 0.9
230 | JH | formation water | 2005-02-26 01:00 |  |  | 1500 |  | Tianjin, China | A Minissale, D Borrini, G Montegrossi, A Orlando, F Tassi, O Vaselli, A D Huertas, J Yang, W Cheng, D Tedesco, R Poreda (2008) The Tianjin geothermal field (north-eastern China) : Water chemistry and possible reservoir permeability reduction phenomena Geothermics 37: 4. 400-428 |  | 48 |  | 7.53 |  |  | 533 | 593 | 1.4 |  | 316 | 628 | 35.3 | 8.3 | 3.06 | 30.8 | 1.12 |  | 0.0429 | 0.61 | 0.0067 | 0.056 | 2 | 0.0005 | 0.0002 | 0.0057 | 6.3108 | 2.2
231 | DG24 | formation water | 2005-01-27 01:00 |  |  | 1744 |  | Tianjin, China | A Minissale, D Borrini, G Montegrossi, A Orlando, F Tassi, O Vaselli, A D Huertas, J Yang, W Cheng, D Tedesco, R Poreda (2008) The Tianjin geothermal field (north-eastern China) : Water chemistry and possible reservoir permeability reduction phenomena Geothermics 37: 4. 400-428 |  | 57 |  | 8.13 |  |  | 600 | 620 | 2.2 |  | 85 | 604 | 14 | 1.2 | 0.38 | 5 | 0.183 |  | 0.0196 | 1.5 | 0.0022 | 0.125 | 0.37 | 0.0001 | 0.0002 | 0.0052 | 11.6866 | 2
232 | Tg19(Tanggu) | formation water | 2005-01-24 01:00 |  |  | 2200 |  | Tianjin, China | A Minissale, D Borrini, G Montegrossi, A Orlando, F Tassi, O Vaselli, A D Huertas, J Yang, W Cheng, D Tedesco, R Poreda (2008) The Tianjin geothermal field (north-eastern China) : Water chemistry and possible reservoir permeability reduction phenomena Geothermics 37: 4. 400-428 |  | 66 |  | 7.8 |  |  | 574 | 360 | 1.15 |  | 237 | 499 | 11 | 0.7 | 0.533 | 5.4 | 0.075 |  | 0.0301 | 1.4 | 0.0092 | 0.082 | 1.13 | 0.0001 | 0.0002 | 0.0045 | 15.6601 | 1.7
233 | Tg19(Tanggu) | formation water | 2005-07-12 |  |  | 2200 |  | Tianjin, China | A Minissale, D Borrini, G Montegrossi, A Orlando, F Tassi, O Vaselli, A D Huertas, J Yang, W Cheng, D Tedesco, R Poreda (2008) The Tianjin geothermal field (north-eastern China) : Water chemistry and possible reservoir permeability reduction phenomena Geothermics 37: 4. 400-428 |  | 65 |  | 7.65 |  |  | 537 | 330 | 0.95 |  | 225 | 490 | 10 | 6 | 0 | 5.2 | 0 |  | 0 | 1 | 0 | 0 | 1.05 | 0 | 0 | 0 | 15.1926 | 1.6
234 | WQ5 | formation water | 2005-01-26 01:00 |  |  | 2600 |  | Tianjin, China | A Minissale, D Borrini, G Montegrossi, A Orlando, F Tassi, O Vaselli, A D Huertas, J Yang, W Cheng, D Tedesco, R Poreda (2008) The Tianjin geothermal field (north-eastern China) : Water chemistry and possible reservoir permeability reduction phenomena Geothermics 37: 4. 400-428 |  | 83 |  | 7.95 |  |  | 656 | 58 | 0.25 |  | 30 | 290 | 0.7 | 1 | 0.109 | 4.7 | 0.038 |  | 0.0043 | 1.2 | 0.0058 | 0.079 | 0.05 | 0.0001 | 0.0002 | 0.0028 | 29.2166 | 1.1
235 | WQ5 | formation water | 2005-07-12 |  |  | 2601 |  | Tianjin, China | A Minissale, D Borrini, G Montegrossi, A Orlando, F Tassi, O Vaselli, A D Huertas, J Yang, W Cheng, D Tedesco, R Poreda (2008) The Tianjin geothermal field (north-eastern China) : Water chemistry and possible reservoir permeability reduction phenomena Geothermics 37: 4. 400-428 |  | 81 |  | 7.72 |  |  | 631 | 61 | 0.35 |  | 32 | 310 | 0.8 | 1.2 | 0 | 4.8 | 0 |  | 0 | 0.56 | 0 | 0 | 0.06 | 0 | 0 | 0 | 26.4118 | 1.1
236 | DL25(BioPark) | formation water | 2005-01-24 01:00 |  |  | 1300 |  | Tianjin, China | A Minissale, D Borrini, G Montegrossi, A Orlando, F Tassi, O Vaselli, A D Huertas, J Yang, W Cheng, D Tedesco, R Poreda (2008) The Tianjin geothermal field (north-eastern China) : Water chemistry and possible reservoir permeability reduction phenomena Geothermics 37: 4. 400-428 |  | 81 |  | 6.81 |  |  | 421 | 405 | 1.3 |  | 275 | 451 | 36 | 7.2 | 2.203 | 61 | 0.094 |  | 0.0875 | 1.7 | 0.0036 | 0.089 | 2.6 | 0.0002 | 0.0002 | 0.0047 | 23.8407 | 1.7
237 | DL25(BioPark) | formation water | 2005-07-12 |  |  | 1301 |  | Tianjin, China | A Minissale, D Borrini, G Montegrossi, A Orlando, F Tassi, O Vaselli, A D Huertas, J Yang, W Cheng, D Tedesco, R Poreda (2008) The Tianjin geothermal field (north-eastern China) : Water chemistry and possible reservoir permeability reduction phenomena Geothermics 37: 4. 400-428 |  | 68 |  | 6.61 |  |  | 522 | 400 | 1.05 |  | 325 | 475 | 42 | 7.8 | 0 | 66 | 0 |  | 0 | 1.09 | 0 | 0 | 2.5 | 0 | 0 | 0 | 22.2046 | 1.9
238 | DL25R(BioPark) | formation water | 2005-03-01 01:00 |  |  | 1300 |  | Tianjin, China | A Minissale, D Borrini, G Montegrossi, A Orlando, F Tassi, O Vaselli, A D Huertas, J Yang, W Cheng, D Tedesco, R Poreda (2008) The Tianjin geothermal field (north-eastern China) : Water chemistry and possible reservoir permeability reduction phenomena Geothermics 37: 4. 400-428 |  | 53 |  | 7.42 |  |  | 439 | 437 | 1.13 |  | 282 | 460 | 28 | 7.8 | 2.191 | 62.4 | 0.254 |  | 0.0895 | 0.39 | 0.3742 | 0.087 | 2.5 | 0.0001 | 0.0002 | 0.0039 | 20.5685 | 1.8
239 | WANG3 | formation water | 2005-02-27 01:00 |  |  | 1077 |  | Tianjin, China | A Minissale, D Borrini, G Montegrossi, A Orlando, F Tassi, O Vaselli, A D Huertas, J Yang, W Cheng, D Tedesco, R Poreda (2008) The Tianjin geothermal field (north-eastern China) : Water chemistry and possible reservoir permeability reduction phenomena Geothermics 37: 4. 400-428 |  | 43 |  | 7.75 |  |  | 412 | 99 | 0.34 |  | 136 | 216 | 34.2 | 9 | 6.605 | 44.2 | 0.01 |  | 0.0467 | 0.19 | 0.0026 | 0.119 | 1.2 | 0.0001 | 0.0002 | 0.0019 | 24.3082 | 1
240 | DL16 | formation water | 2005-01-24 01:00 |  |  | 1312 |  | Tianjin, China | A Minissale, D Borrini, G Montegrossi, A Orlando, F Tassi, O Vaselli, A D Huertas, J Yang, W Cheng, D Tedesco, R Poreda (2008) The Tianjin geothermal field (north-eastern China) : Water chemistry and possible reservoir permeability reduction phenomena Geothermics 37: 4. 400-428 |  | 66 |  | 7.78 |  |  | 510 | 390 | 1.3 |  | 310 | 458 | 45 | 8.5 | 2.84 | 60 | 0.049 |  | 0.0154 | 0.9 | 0.0029 | 0.086 | 2.6 | 0.0001 | 0.0002 | 0.0046 | 10.0505 | 1.8
241 | NK14 | formation water | 2005-01-27 01:00 |  |  | 2130 |  | Tianjin, China | A Minissale, D Borrini, G Montegrossi, A Orlando, F Tassi, O Vaselli, A D Huertas, J Yang, W Cheng, D Tedesco, R Poreda (2008) The Tianjin geothermal field (north-eastern China) : Water chemistry and possible reservoir permeability reduction phenomena Geothermics 37: 4. 400-428 |  | 63 |  | 7.4 |  |  | 230 | 872 | 2.85 |  | 2200 | 773 | 491 | 99 | 13.888 | 44 | 6.311 |  | 0.0628 | 3 | 0.0138 | 0.029 | 1.9 | 0.0019 | 0.0002 | 0.008 | 16.3613 | 4.7
242 | JN02 | formation water | 2005-02-25 01:00 |  |  | 2500 |  | Tianjin, China | A Minissale, D Borrini, G Montegrossi, A Orlando, F Tassi, O Vaselli, A D Huertas, J Yang, W Cheng, D Tedesco, R Poreda (2008) The Tianjin geothermal field (north-eastern China) : Water chemistry and possible reservoir permeability reduction phenomena Geothermics 37: 4. 400-428 |  | 46 |  | 7.37 |  |  | 521 | 512 | 1.25 |  | 264 | 544 | 29.5 | 8.3 | 4.209 | 40.4 | 0.861 |  | 0.0121 | 0.88 | 0.0041 | 0.086 | 2 | 0.0004 | 0.0002 | 0.0046 | 11.2192 | 1.9
243 | DL11 | formation water | 2005-01-24 01:00 |  |  | 1490 |  | Tianjin, China | A Minissale, D Borrini, G Montegrossi, A Orlando, F Tassi, O Vaselli, A D Huertas, J Yang, W Cheng, D Tedesco, R Poreda (2008) The Tianjin geothermal field (north-eastern China) : Water chemistry and possible reservoir permeability reduction phenomena Geothermics 37: 4. 400-428 |  | 74 |  | 7.35 |  |  | 444 | 378 | 1.25 |  | 325 | 451 | 48 | 4.2 | 2.056 | 68 | 0.044 |  | 0.0087 | 0.8 | 0.0023 | 0.078 | 2.7 | 0.0001 | 0.0025 | 0.0042 | 17.0625 | 1.8
244 | WANG-4 | formation water | 2005-02-27 01:00 |  |  | 2072 |  | Tianjin, China | A Minissale, D Borrini, G Montegrossi, A Orlando, F Tassi, O Vaselli, A D Huertas, J Yang, W Cheng, D Tedesco, R Poreda (2008) The Tianjin geothermal field (north-eastern China) : Water chemistry and possible reservoir permeability reduction phenomena Geothermics 37: 4. 400-428 |  | 74 |  | 6.85 |  |  | 355 | 105 | 0.36 |  | 166 | 209 | 34.1 | 6.5 | 1.554 | 51.1 | 0.092 |  | 0.0063 | 1.07 | 0.0012 | 0.125 | 1.1 | 0.0001 | 0.0002 | 0.0022 | 11.9204 | 1
245 | WANG-4 | formation water | 2005-07-12 |  |  | 2072 |  | Tianjin, China | A Minissale, D Borrini, G Montegrossi, A Orlando, F Tassi, O Vaselli, A D Huertas, J Yang, W Cheng, D Tedesco, R Poreda (2008) The Tianjin geothermal field (north-eastern China) : Water chemistry and possible reservoir permeability reduction phenomena Geothermics 37: 4. 400-428 |  | 70 |  | 6.61 |  |  | 351 | 93 | 0.3 |  | 175 | 215 | 34 | 6.4 | 0 | 51 | 0 |  | 0 | 1.8 | 0 | 0 | 1 | 0 | 0 | 0 | 22.2046 | 1
246 | HD09 | formation water | 2005-01-23 01:00 |  |  | 3450 |  | Tianjin, China | A Minissale, D Borrini, G Montegrossi, A Orlando, F Tassi, O Vaselli, A D Huertas, J Yang, W Cheng, D Tedesco, R Poreda (2008) The Tianjin geothermal field (north-eastern China) : Water chemistry and possible reservoir permeability reduction phenomena Geothermics 37: 4. 400-428 |  | 83 |  | 7.01 |  |  | 425 | 442 | 0.55 |  | 325 | 458 | 27 | 12 | 2.176 | 75 | 0.133 |  | 0.0068 | 2.6 | 0.0033 | 0.099 | 2.8 | 0.0001 | 0.0002 | 0.0048 | 22.6721 | 1.8
247 | HD09-R(HD02) | formation water | 2005-02-24 01:00 |  |  | 2800 |  | Tianjin, China | A Minissale, D Borrini, G Montegrossi, A Orlando, F Tassi, O Vaselli, A D Huertas, J Yang, W Cheng, D Tedesco, R Poreda (2008) The Tianjin geothermal field (north-eastern China) : Water chemistry and possible reservoir permeability reduction phenomena Geothermics 37: 4. 400-428 |  | 82 |  | 7.4 |  |  | 400 | 423 | 1.15 |  | 325 | 438 | 30.3 | 14.3 | 2.153 | 77.4 | 0.33 |  | 0.0129 | 0.64 | 0.0103 | 0.103 | 2.7 | 0.0006 | 0.0024 | 0.0084 | 27.5805 | 1.8
248 | HD12 | formation water | 2005-01-23 01:00 |  |  | 3190 |  | Tianjin, China | A Minissale, D Borrini, G Montegrossi, A Orlando, F Tassi, O Vaselli, A D Huertas, J Yang, W Cheng, D Tedesco, R Poreda (2008) The Tianjin geothermal field (north-eastern China) : Water chemistry and possible reservoir permeability reduction phenomena Geothermics 37: 4. 400-428 |  | 80 |  | 6.95 |  |  | 442 | 495 | 1.45 |  | 325 | 465 | 39 | 13 | 2.22 | 74 | 0.117 |  | 0.0032 | 0.6 | 0.0147 | 0.099 | 2.8 | 0.0003 | 0.0005 | 0.0059 | 26.4118 | 1.9
249 | HD12-R(HD13) | formation water | 2005-03-01 01:00 |  |  | 3068 |  | Tianjin, China | A Minissale, D Borrini, G Montegrossi, A Orlando, F Tassi, O Vaselli, A D Huertas, J Yang, W Cheng, D Tedesco, R Poreda (2008) The Tianjin geothermal field (north-eastern China) : Water chemistry and possible reservoir permeability reduction phenomena Geothermics 37: 4. 400-428 |  | 36 |  | 7.04 |  |  | 403 | 476 | 1.25 |  | 359 | 505 | 18.5 | 13.3 | 2.191 | 73.2 | 0.698 |  | 0.0062 | 0.88 | 0.0108 | 0.096 | 2.7 | 0.0001 | 0.0013 | 0.0046 | 30.3853 | 1.9
250 | HD14 | formation water | 2005-03-01 01:00 |  |  | 3150 |  | Tianjin, China | A Minissale, D Borrini, G Montegrossi, A Orlando, F Tassi, O Vaselli, A D Huertas, J Yang, W Cheng, D Tedesco, R Poreda (2008) The Tianjin geothermal field (north-eastern China) : Water chemistry and possible reservoir permeability reduction phenomena Geothermics 37: 4. 400-428 |  | 87 |  | 7.3 |  |  | 380 | 474 | 1.27 |  | 327 | 460 | 30 | 13.8 | 2.247 | 72.6 | 0.097 |  | 0.0057 | 1.08 | 0.0206 | 0.103 | 2.7 | 0.0005 | 0.0002 | 0.0047 | 23.1395 | 1.8
251 | HD14 | formation water | 2005-07-13 |  |  | 3150 |  | Tianjin, China | A Minissale, D Borrini, G Montegrossi, A Orlando, F Tassi, O Vaselli, A D Huertas, J Yang, W Cheng, D Tedesco, R Poreda (2008) The Tianjin geothermal field (north-eastern China) : Water chemistry and possible reservoir permeability reduction phenomena Geothermics 37: 4. 400-428 |  | 78 |  | 6.89 |  |  | 398 | 458 | 1.1 |  | 350 | 465 | 31 | 14 | 0 | 72.5 | 0 |  | 0 | 1.79 | 0 | 0 | 2.5 | 0 | 0 | 0 | 27.113 | 1.8
252 | HD14R | formation water | 2005-03-01 01:00 |  |  | 2750 |  | Tianjin, China | A Minissale, D Borrini, G Montegrossi, A Orlando, F Tassi, O Vaselli, A D Huertas, J Yang, W Cheng, D Tedesco, R Poreda (2008) The Tianjin geothermal field (north-eastern China) : Water chemistry and possible reservoir permeability reduction phenomena Geothermics 37: 4. 400-428 |  | 40 |  | 6.86 |  |  | 412 | 475 | 12.79 |  | 305 | 466 | 29.5 | 13.5 | 2.28 | 71.2 | 0.66 |  | 0.009 | 0.95 | 0.0078 | 0.101 | 2.6 | 0.0001 | 0.0026 | 0.0044 | 28.7491 | 1.8
253 | JXW | formation water | 2005-02-26 01:00 |  |  | 1000 |  | Tianjin, China | A Minissale, D Borrini, G Montegrossi, A Orlando, F Tassi, O Vaselli, A D Huertas, J Yang, W Cheng, D Tedesco, R Poreda (2008) The Tianjin geothermal field (north-eastern China) : Water chemistry and possible reservoir permeability reduction phenomena Geothermics 37: 4. 400-428 |  | 69 |  | 7.14 |  |  | 362 | 636 | 1.4 |  | 409 | 593 | 36.5 | 15.3 | 2.621 | 74 | 0.124 |  | 0.0092 | 0.61 | 0.0151 | 0.065 | 2.9 | 0.0003 | 0.0002 | 0.0047 | 11.6866 | 2.2
254 | XQ10 | formation water | 2005-02-25 01:00 |  |  | 1800 |  | Tianjin, China | A Minissale, D Borrini, G Montegrossi, A Orlando, F Tassi, O Vaselli, A D Huertas, J Yang, W Cheng, D Tedesco, R Poreda (2008) The Tianjin geothermal field (north-eastern China) : Water chemistry and possible reservoir permeability reduction phenomena Geothermics 37: 4. 400-428 |  | 80 |  | 7.1 |  |  | 378 | 608 | 1.32 |  | 420 | 561 | 35 | 14.5 | 2.448 | 71.2 | 0.101 |  | 0.0017 | 0.12 | 0.0046 | 0.074 | 2.8 | 0.0003 | 0.0002 | 0.0046 | 23.607 | 2.1
255 | DGZT | formation water | 2005-02-25 01:00 |  |  | 2000 |  | Tianjin, China | A Minissale, D Borrini, G Montegrossi, A Orlando, F Tassi, O Vaselli, A D Huertas, J Yang, W Cheng, D Tedesco, R Poreda (2008) The Tianjin geothermal field (north-eastern China) : Water chemistry and possible reservoir permeability reduction phenomena Geothermics 37: 4. 400-428 |  | 96 |  | 7.52 |  |  | 502 | 507 | 1.35 |  | 300 | 564 | 20.9 | 4.7 | 2.025 | 48 | 0.128 |  | 0.0046 | 1.58 | 0.003 | 0.107 | 2.1 | 0.0002 | 0.0002 | 0.0043 | 22.6721 | 2
256 | DGZT | formation water | 2005-07-13 |  |  | 2001 |  | Tianjin, China | A Minissale, D Borrini, G Montegrossi, A Orlando, F Tassi, O Vaselli, A D Huertas, J Yang, W Cheng, D Tedesco, R Poreda (2008) The Tianjin geothermal field (north-eastern China) : Water chemistry and possible reservoir permeability reduction phenomena Geothermics 37: 4. 400-428 |  | 91 |  | 6.75 |  |  | 515 | 430 | 1.15 |  | 300 | 565 | 21.5 | 4.8 | 0 | 48.2 | 0 |  | 0 | 2.62 | 0 | 0 | 1.75 | 0 | 0 | 0 | 30.3853 | 2
257 | XQ11 | formation water | 2005-02-25 01:00 |  |  | 2500 |  | Tianjin, China | A Minissale, D Borrini, G Montegrossi, A Orlando, F Tassi, O Vaselli, A D Huertas, J Yang, W Cheng, D Tedesco, R Poreda (2008) The Tianjin geothermal field (north-eastern China) : Water chemistry and possible reservoir permeability reduction phenomena Geothermics 37: 4. 400-428 |  | 95 |  | 7.13 |  |  | 394 | 491 | 1.23 |  | 361 | 523 | 30.3 | 11 | 2.292 | 77.9 | 0.1 |  | 0.0042 | 0.73 | 0.0042 | 0.114 | 2.7 | 0.0001 | 0.0002 | 0.0046 | 32.7226 | 2
258 | ZL1 | formation water | 2005-02-27 01:00 |  |  | 2700 |  | Tianjin, China | A Minissale, D Borrini, G Montegrossi, A Orlando, F Tassi, O Vaselli, A D Huertas, J Yang, W Cheng, D Tedesco, R Poreda (2008) The Tianjin geothermal field (north-eastern China) : Water chemistry and possible reservoir permeability reduction phenomena Geothermics 37: 4. 400-428 |  | 66 |  | 7.6 |  |  | 331 | 105 | 0.41 |  | 159 | 210 | 29.3 | 7.2 | 1.798 | 52.2 | 0.086 |  | 0.0035 | 1.01 | 0.0036 | 0.14 | 1.2 | 0.0001 | 0.0002 | 0.002 | 20.3347 | 0.9
259 | ZL1 | formation water | 2005-07-12 |  |  | 2701 |  | Tianjin, China | A Minissale, D Borrini, G Montegrossi, A Orlando, F Tassi, O Vaselli, A D Huertas, J Yang, W Cheng, D Tedesco, R Poreda (2008) The Tianjin geothermal field (north-eastern China) : Water chemistry and possible reservoir permeability reduction phenomena Geothermics 37: 4. 400-428 |  | 80 |  | 7.12 |  |  | 381 | 90 | 0.3 |  | 200 | 215 | 30 | 7.5 | 0 | 53 | 0 |  | 0 | 0.72 | 0 | 0 | 1.1 | 0 | 0 | 0 | 31.3202 | 1
260 | DL28 | formation water | 2005-01-24 01:00 |  |  | 3450 |  | Tianjin, China | A Minissale, D Borrini, G Montegrossi, A Orlando, F Tassi, O Vaselli, A D Huertas, J Yang, W Cheng, D Tedesco, R Poreda (2008) The Tianjin geothermal field (north-eastern China) : Water chemistry and possible reservoir permeability reduction phenomena Geothermics 37: 4. 400-428 |  | 77 |  | 7.09 |  |  | 507 | 392 | 1.3 |  | 300 | 429 | 28 | 11 | 2.239 | 70 | 0.321 |  | 0.007 | 0.5 | 0.0062 | 0.115 | 2.7 | 0.0002 | 0.0002 | 0.0048 | 15.6601 | 1.8